## Control Logic for ROM
MAKE A COPY OF THIS SHEET | Instruction Metadata |  |  |  | ROM Input |  | Control Signals | [9 empty] | ROM Output | INTERMEDIATE CALCULATIONS (DO NOT MODIFY)
addi is provided as an example
Instruction | Type | Opcode | Funct3 | Funct7 | Binary | Decimal | RegWEn | ImmSel | BrUn | ASel | BSel | ALUSel | MemRW | WBSel | CSRSel | CSRWen | Hex | Binary | Bin0:7 | Bin:8:16 | Hex:0:7 | Hex:8:17 | Decimal Index | Binary Index
[7 empty] | 1 binary digit | 3 binary digits | 1 binary digit | 1 binary digit | 1 binary digit | 4 binary digits | 1 binary digit | 2 binary digits | 1 binary digit | 1 binary digit
add rd, rs1, rs2 | R | 0b0110011 | 0b000 | 0b0000000 | 0b000000 | 0 | 1 | 000 | 0 | 0 | 0 | 0000 | 0 | 01 | 0 | 0 | 8004 | 1000000000000100 | 00000100 | 10000000 | 04 | 80 | 0 | 000000
mul rd, rs1, rs2 |  |  | 0b000 | 0b0000001 | 0b000001 | 1 | 1 | 000 | 0 | 0 | 0 | 1000 | 0 | 01 | 0 | 0 | 8104 | 1000000100000100 | 00000100 | 10000001 | 04 | 81 | 1 | 000001
sub rd, rs1, rs2 |  |  | 0b000 | 0b0100000 | 0b000010 | 2 | 1 | 000 | 0 | 0 | 0 | 1100 | 0 | 01 | 0 | 0 | 8184 | 1000000110000100 | 10000100 | 10000001 | 84 | 81 | 2 | 000010
sll rd, rs1, rs2 |  |  | 0b001 | 0b0000000 | 0b000011 | 3 | 1 | 000 | 0 | 0 | 0 | 0001 | 0 | 01 | 0 | 0 | 8024 | 1000000000100100 | 00100100 | 10000000 | 24 | 80 | 3 | 000011
mulh rd, rs1, rs2 |  |  | 0b001 | 0b0000001 | 0b000100 | 4 | 1 | 000 | 0 | 0 | 0 | 1001 | 0 | 01 | 0 | 0 | 8124 | 1000000100100100 | 00100100 | 10000001 | 24 | 81 | 4 | 000100
mulhu rd, rs1, rs2 |  |  | 0b011 | 0b0000001 | 0b000101 | 5 | 1 | 000 | 0 | 0 | 0 | 1011 | 0 | 01 | 0 | 0 | 8164 | 1000000101100100 | 01100100 | 10000001 | 64 | 81 | 5 | 000101
slt rd, rs1, rs2 |  |  | 0b010 | 0b0000000 | 0b000110 | 6 | 1 | 000 | 0 | 0 | 0 | 0010 | 0 | 01 | 0 | 0 | 8044 | 1000000001000100 | 01000100 | 10000000 | 44 | 80 | 6 | 000110
xor rd, rs1, rs2 |  |  | 0b100 | 0b0000000 | 0b000111 | 7 | 1 | 000 | 0 | 0 | 0 | 0100 | 0 | 01 | 0 | 0 | 8084 | 1000000010000100 | 10000100 | 10000000 | 84 | 80 | 7 | 000111
srl rd, rs1, rs2 |  |  | 0b101 | 0b0000000 | 0b001000 | 8 | 1 | 000 | 0 | 0 | 0 | 0101 | 0 | 01 | 0 | 0 | 80A4 | 1000000010100100 | 10100100 | 10000000 | A4 | 80 | 8 | 001000
sra rd, rs1, rs2 |  |  | 0b101 | 0b0100000 | 0b001001 | 9 | 1 | 000 | 0 | 0 | 0 | 1101 | 0 | 01 | 0 | 0 | 81A4 | 1000000110100100 | 10100100 | 10000001 | A4 | 81 | 9 | 001001
or rd, rs1, rs2 |  |  | 0b110 | 0b0000000 | 0b001010 | 10 | 1 | 000 | 0 | 0 | 0 | 0110 | 0 | 01 | 0 | 0 | 80C4 | 1000000011000100 | 11000100 | 10000000 | C4 | 80 | 10 | 001010
and rd, rs1, rs2 |  |  | 0b111 | 0b0000000 | 0b001011 | 11 | 1 | 000 | 0 | 0 | 0 | 0111 | 0 | 01 | 0 | 0 | 80E4 | 1000000011100100 | 11100100 | 10000000 | E4 | 80 | 11 | 001011
lb rd, offset(rs1) | I | 0b0000011 | 0b000 |  | 0b001100 | 12 | 1 | 000 | 0 | 0 | 1 | 0000 | 0 | 10 | 0 | 0 | 8208 | 1000001000001000 | 00001000 | 10000010 | 08 | 82 | 12 | 001100
lh rd, offset(rs1) |  |  | 0b001 |  | 0b001101 | 13 | 1 | 000 | 0 | 0 | 1 | 0000 | 0 | 10 | 0 | 0 | 8208 | 1000001000001000 | 00001000 | 10000010 | 08 | 82 | 13 | 001101
lw rd, offset(rs1) |  |  | 0b010 |  | 0b001110 | 14 | 1 | 000 | 0 | 0 | 1 | 0000 | 0 | 10 | 0 | 0 | 8208 | 1000001000001000 | 00001000 | 10000010 | 08 | 82 | 14 | 001110
addi rd, rs1, imm |  | 0b0010011 | 0b000 |  | 0b001111 | 15 | 1 | 000 | 0 | 0 | 1 | 0000 | 0 | 01 | 0 | 0 | 8204 | 1000001000000100 | 00000100 | 10000010 | 04 | 82 | 15 | 001111
slli rd, rs1, imm |  |  | 0b001 | 0b0000000 | 0b010000 | 16 | 1 | 000 | 0 | 0 | 1 | 0001 | 0 | 01 | 0 | 0 | 8224 | 1000001000100100 | 00100100 | 10000010 | 24 | 82 | 16 | 010000
slti rd, rs1, imm |  |  | 0b010 |  | 0b010001 | 17 | 1 | 000 | 0 | 0 | 1 | 0010 | 0 | 01 | 0 | 0 | 8244 | 1000001001000100 | 01000100 | 10000010 | 44 | 82 | 17 | 010001
xori rd, rs1, imm |  |  | 0b100 |  | 0b010010 | 18 | 1 | 000 | 0 | 0 | 1 | 0100 | 0 | 01 | 0 | 0 | 8284 | 1000001010000100 | 10000100 | 10000010 | 84 | 82 | 18 | 010010
srli rd, rs1, imm |  |  | 0b101 | 0b0000000 | 0b010011 | 19 | 1 | 000 | 0 | 0 | 1 | 0101 | 0 | 01 | 0 | 0 | 82A4 | 1000001010100100 | 10100100 | 10000010 | A4 | 82 | 19 | 010011
srai rd, rs1, imm |  |  | 0b101 | 0b0100000 | 0b010100 | 20 | 1 | 000 | 0 | 0 | 1 | 1101 | 0 | 01 | 0 | 0 | 83A4 | 1000001110100100 | 10100100 | 10000011 | A4 | 83 | 20 | 010100
ori rd, rs1, imm |  |  | 0b110 |  | 0b010101 | 21 | 1 | 000 | 0 | 0 | 1 | 0110 | 0 | 01 | 0 | 0 | 82C4 | 1000001011000100 | 11000100 | 10000010 | C4 | 82 | 21 | 010101
andi rd, rs1, imm |  |  | 0b111 |  | 0b010110 | 22 | 1 | 000 | 0 | 0 | 1 | 0111 | 0 | 01 | 0 | 0 | 82E4 | 1000001011100100 | 11100100 | 10000010 | E4 | 82 | 22 | 010110
sb rs2, offset(rs1) | S | 0b0100011 | 0b000 |  | 0b010111 | 23 | 0 | 001 | 0 | 0 | 1 | 0000 | 1 | 00 | 0 | 0 | 1210 | 0001001000010000 | 00010000 | 00010010 | 10 | 12 | 23 | 010111
sh rs2, offset(rs1) |  |  | 0b001 |  | 0b011000 | 24 | 0 | 001 | 0 | 0 | 1 | 0000 | 1 | 00 | 0 | 0 | 1210 | 0001001000010000 | 00010000 | 00010010 | 10 | 12 | 24 | 011000
sw rs2, offset(rs1) |  |  | 0b010 |  | 0b011001 | 25 | 0 | 001 | 0 | 0 | 1 | 0000 | 1 | 00 | 0 | 0 | 1210 | 0001001000010000 | 00010000 | 00010010 | 10 | 12 | 25 | 011001
beq rs1, rs2, offset | SB | 0b1100011 | 0b000 |  | 0b011010 | 26 | 0 | 010 | 0 | 1 | 1 | 0000 | 0 | 00 | 0 | 0 | 2600 | 0010011000000000 | 00000000 | 00100110 | 00 | 26 | 26 | 011010
bne rs1, rs2, offset |  |  | 0b001 |  | 0b011011 | 27 | 0 | 010 | 0 | 1 | 1 | 0000 | 0 | 00 | 0 | 0 | 2600 | 0010011000000000 | 00000000 | 00100110 | 00 | 26 | 27 | 011011
blt rs1, rs2, offset |  |  | 0b100 |  | 0b011100 | 28 | 0 | 010 | 0 | 1 | 1 | 0000 | 0 | 00 | 0 | 0 | 2600 | 0010011000000000 | 00000000 | 00100110 | 00 | 26 | 28 | 011100
bge rs1, rs2, offset |  |  | 0b101 |  | 0b011101 | 29 | 0 | 010 | 0 | 1 | 1 | 0000 | 0 | 00 | 0 | 0 | 2600 | 0010011000000000 | 00000000 | 00100110 | 00 | 26 | 29 | 011101
bltu rs1, rs2, offset |  |  | 0b110 |  | 0b011110 | 30 | 0 | 010 | 1 | 1 | 1 | 0000 | 0 | 00 | 0 | 0 | 2E00 | 0010111000000000 | 00000000 | 00101110 | 00 | 2E | 30 | 011110
bgeu rs1, rs2, offset |  |  | 0b111 |  | 0b011111 | 31 | 0 | 010 | 1 | 1 | 1 | 0000 | 0 | 00 | 0 | 0 | 2E00 | 0010111000000000 | 00000000 | 00101110 | 00 | 2E | 31 | 011111
auipc rd, offset | U | 0b0010111 |  |  | 0b100000 | 32 | 1 | 011 | 0 | 1 | 1 | 0000 | 0 | 01 | 0 | 0 | B604 | 1011011000000100 | 00000100 | 10110110 | 04 | B6 | 32 | 100000
lui rd, offset |  | 0b0110111 |  |  | 0b100001 | 33 | 1 | 011 | 0 | 1 | 1 | 1111 | 0 | 01 | 0 | 0 | B7E4 | 1011011111100100 | 11100100 | 10110111 | E4 | B7 | 33 | 100001
jal rd, imm | UJ | 0b1101111 |  |  | 0b100010 | 34 | 1 | 100 | 0 | 1 | 1 | 0000 | 0 | 00 | 0 | 0 | C600 | 1100011000000000 | 00000000 | 11000110 | 00 | C6 | 34 | 100010
jalr rd, rs1, imm | I | 0b1100111 | 0b000 |  | 0b100011 | 35 | 1 | 000 | 0 | 0 | 1 | 0000 | 0 | 00 | 0 | 0 | 8200 | 1000001000000000 | 00000000 | 10000010 | 00 | 82 | 35 | 100011
csrw rd, csr, rs1 | CSR | 0b1110011 | 0b001 |  | 0b100100 | 36 | 0 | 101 | 0 | 0 | 0 | 0000 | 0 | 00 | 0 | 1 | 5001 | 0101000000000001 | 00000001 | 01010000 | 01 | 50 | 36 | 100100
csrwi rd, csr, uimm |  |  | 0b101 |  | 0b100101 | 37 | 0 | 101 | 0 | 0 | 1 | 0000 | 0 | 00 | 1 | 1 | 5203 | 0101001000000011 | 00000011 | 01010010 | 03 | 52 | 37 | 100101

## Sheet6
add rd, rs1, rs2 | 0 | 8004 | add rd, rs1, rs2 | 8004
mul rd, rs1, rs2 | 1 | 8104 | mul rd, rs1, rs2 | 8104
sub rd, rs1, rs2 | 2 | 8184 | sub rd, rs1, rs2 | 8184
sll rd, rs1, rs2 | 3 | 8024 | sll rd, rs1, rs2 | 8024
mulh rd, rs1, rs2 | 4 | 8124 | mulh rd, rs1, rs2 | 8124
mulhu rd, rs1, rs2 | 5 | 8164 | mulhu rd, rs1, rs2 | 8164
slt rd, rs1, rs2 | 6 | 8044 | slt rd, rs1, rs2 | 8044
xor rd, rs1, rs2 | 7 | 8084 | xor rd, rs1, rs2 | 8084
srl rd, rs1, rs2 | 8 | 80A4 | srl rd, rs1, rs2 | 80A4
sra rd, rs1, rs2 | 9 | 81A4 | sra rd, rs1, rs2 | 81A4
or rd, rs1, rs2 | 10 | 80C4 | or rd, rs1, rs2 | 80C4
and rd, rs1, rs2 | 11 | 80E4 | and rd, rs1, rs2 | 80E4
lb rd, offset(rs1) | 12 | 8208 | lb rd, offset(rs1) | 8208
| 13 | 8208 | lh rd, offset(rs1) | 8208
| 14 | 8208 | lw rd, offset(rs1) | 8208
addi rd, rs1, imm | 15 | 8204 | addi rd, rs1, imm | 8204
slli rd, rs1, imm | 16 | 8224 | slli rd, rs1, imm | 8224
slti rd, rs1, imm | 17 | 8244 | slti rd, rs1, imm | 8244
xori rd, rs1, imm | 18 | 8284 | xori rd, rs1, imm | 8284
srli rd, rs1, imm | 19 | 82A4 | srli rd, rs1, imm | 82A4
srai rd, rs1, imm | 20 | 83A4 | srai rd, rs1, imm | 83A4
ori rd, rs1, imm | 21 | 82C4 | ori rd, rs1, imm | 82C4
andi rd, rs1, imm | 22 | 82E4 | andi rd, rs1, imm | 82E4
sb rs2, offset(rs1) | 23 | 1210 | sb rs2, offset(rs1) | 1210
auipc rd, offset | 24 | B604 | sh rs2, offset(rs1) | 1210
lui rd, offset | 25 | B7E4 | sw rs2, offset(rs1) | 1210
jal rd, imm | 26 | C600 | beq rs1, rs2, offset | 2600
jalr rd, rs1, imm | 27 | 8200 | bne rs1, rs2, offset | 2600
csrw rd, csr, rs1 | 28 | 5001 | blt rs1, rs2, offset | 2600
csrwi rd, csr, uimm | 29 | 5203 | bge rs1, rs2, offset | 2600
bge rs1, rs2, offset | 30 | 2600 | bltu rs1, rs2, offset | 2E00
bgeu rs1, rs2, offset | 31 | 2E00 | bgeu rs1, rs2, offset | 2E00
|  |  | auipc rd, offset | B604
|  |  | lui rd, offset | B7E4
|  |  | jal rd, imm | C600
|  |  | jalr rd, rs1, imm | 8200
|  |  | csrw rd, csr, rs1 | 5001
|  |  | csrwi rd, csr, uimm | 5203

## Copy of Control Logic for ROM
MAKE A COPY OF THIS SHEET | Instruction Metadata |  |  |  | ROM Input |  | Control Signals | [9 empty] | ROM Output | INTERMEDIATE CALCULATIONS (DO NOT MODIFY)
addi is provided as an example
Instruction | Type | Opcode | Funct3 | Funct7 | Binary | Decimal | RegWEn | ImmSel | BrUn | ASel | BSel | ALUSel | MemRW | WBSel | CSRSel | CSRWen | Hex | Binary | Bin0:7 | Bin:8:16 | Hex:0:7 | Hex:8:17 | Decimal Index | Binary Index
[7 empty] | 1 binary digit | 3 binary digits | 1 binary digit | 1 binary digit | 1 binary digit | 4 binary digits | 1 binary digit | 2 binary digits | 1 binary digit | 1 binary digit
add rd, rs1, rs2 | R | 0b0110011 | 0b000 | 0b0000000 | 0b000000 | 0 | 1 | 000 | 0 | 0 | 0 | 0000 | 0 | 01 | 0 | 0 | 8004 | 1000000000000100 | 00000100 | 10000000 | 04 | 80 | 0 | 000000
mul rd, rs1, rs2 |  |  | 0b000 | 0b0000001 | 0b000001 | 1 | 1 | 000 | 0 | 0 | 0 | 1000 | 0 | 01 | 0 | 0 | 8104 | 1000000100000100 | 00000100 | 10000001 | 04 | 81 | 1 | 000001
sub rd, rs1, rs2 |  |  | 0b000 | 0b0100000 | 0b000010 | 2 | 1 | 000 | 0 | 0 | 0 | 1100 | 0 | 01 | 0 | 0 | 8184 | 1000000110000100 | 10000100 | 10000001 | 84 | 81 | 2 | 000010
sll rd, rs1, rs2 |  |  | 0b001 | 0b0000000 | 0b000011 | 3 | 1 | 000 | 0 | 0 | 0 | 0001 | 0 | 01 | 0 | 0 | 8024 | 1000000000100100 | 00100100 | 10000000 | 24 | 80 | 3 | 000011
mulh rd, rs1, rs2 |  |  | 0b001 | 0b0000001 | 0b000100 | 4 | 1 | 000 | 0 | 0 | 0 | 1001 | 0 | 01 | 0 | 0 | 8124 | 1000000100100100 | 00100100 | 10000001 | 24 | 81 | 4 | 000100
mulhu rd, rs1, rs2 |  |  | 0b011 | 0b0000001 | 0b000101 | 5 | 1 | 000 | 0 | 0 | 0 | 1011 | 0 | 01 | 0 | 0 | 8164 | 1000000101100100 | 01100100 | 10000001 | 64 | 81 | 5 | 000101
slt rd, rs1, rs2 |  |  | 0b010 | 0b0000000 | 0b000110 | 6 | 1 | 000 | 0 | 0 | 0 | 0010 | 0 | 01 | 0 | 0 | 8044 | 1000000001000100 | 01000100 | 10000000 | 44 | 80 | 6 | 000110
xor rd, rs1, rs2 |  |  | 0b100 | 0b0000000 | 0b000111 | 7 | 1 | 000 | 0 | 0 | 0 | 0100 | 0 | 01 | 0 | 0 | 8084 | 1000000010000100 | 10000100 | 10000000 | 84 | 80 | 7 | 000111
srl rd, rs1, rs2 |  |  | 0b101 | 0b0000000 | 0b001000 | 8 | 1 | 000 | 0 | 0 | 0 | 0101 | 0 | 01 | 0 | 0 | 80A4 | 1000000010100100 | 10100100 | 10000000 | A4 | 80 | 8 | 001000
sra rd, rs1, rs2 |  |  | 0b101 | 0b0100000 | 0b001001 | 9 | 1 | 000 | 0 | 0 | 0 | 1101 | 0 | 01 | 0 | 0 | 81A4 | 1000000110100100 | 10100100 | 10000001 | A4 | 81 | 9 | 001001
or rd, rs1, rs2 |  |  | 0b110 | 0b0000000 | 0b001010 | 10 | 1 | 000 | 0 | 0 | 0 | 0110 | 0 | 01 | 0 | 0 | 80C4 | 1000000011000100 | 11000100 | 10000000 | C4 | 80 | 10 | 001010
and rd, rs1, rs2 |  |  | 0b111 | 0b0000000 | 0b001011 | 11 | 1 | 000 | 0 | 0 | 0 | 0111 | 0 | 01 | 0 | 0 | 80E4 | 1000000011100100 | 11100100 | 10000000 | E4 | 80 | 11 | 001011
lb rd, offset(rs1) | I | 0b0000011 | 0b000 |  | 0b001100 | 12 | 1 | 000 | 0 | 0 | 1 | 0000 | 0 | 10 | 0 | 0 | 8208 | 1000001000001000 | 00001000 | 10000010 | 08 | 82 | 12 | 001100
|  |  | 0b001 |  | 0b001101 | 13 | 1 | 000 | 0 | 0 | 1 | 0000 | 0 | 10 | 0 | 0 | 8208 | 1000001000001000 | 00001000 | 10000010 | 08 | 82 | 13 | 001101
|  |  | 0b010 |  | 0b001110 | 14 | 1 | 000 | 0 | 0 | 1 | 0000 | 0 | 10 | 0 | 0 | 8208 | 1000001000001000 | 00001000 | 10000010 | 08 | 82 | 14 | 001110
addi rd, rs1, imm |  | 0b0010011 | 0b000 |  | 0b001111 | 15 | 1 | 000 | 0 | 0 | 1 | 0000 | 0 | 01 | 0 | 0 | 8204 | 1000001000000100 | 00000100 | 10000010 | 04 | 82 | 15 | 001111
slli rd, rs1, imm |  |  | 0b001 | 0b0000000 | 0b010000 | 16 | 1 | 000 | 0 | 0 | 1 | 0001 | 0 | 01 | 0 | 0 | 8224 | 1000001000100100 | 00100100 | 10000010 | 24 | 82 | 16 | 010000
slti rd, rs1, imm |  |  | 0b010 |  | 0b010001 | 17 | 1 | 000 | 0 | 0 | 1 | 0010 | 0 | 01 | 0 | 0 | 8244 | 1000001001000100 | 01000100 | 10000010 | 44 | 82 | 17 | 010001
xori rd, rs1, imm |  |  | 0b100 |  | 0b010010 | 18 | 1 | 000 | 0 | 0 | 1 | 0100 | 0 | 01 | 0 | 0 | 8284 | 1000001010000100 | 10000100 | 10000010 | 84 | 82 | 18 | 010010
srli rd, rs1, imm |  |  | 0b101 | 0b0000000 | 0b010011 | 19 | 1 | 000 | 0 | 0 | 1 | 0101 | 0 | 01 | 0 | 0 | 82A4 | 1000001010100100 | 10100100 | 10000010 | A4 | 82 | 19 | 010011
srai rd, rs1, imm |  |  | 0b101 | 0b0100000 | 0b010100 | 20 | 1 | 000 | 0 | 0 | 1 | 1101 | 0 | 01 | 0 | 0 | 83A4 | 1000001110100100 | 10100100 | 10000011 | A4 | 83 | 20 | 010100
ori rd, rs1, imm |  |  | 0b110 |  | 0b010101 | 21 | 1 | 000 | 0 | 0 | 1 | 0110 | 0 | 01 | 0 | 0 | 82C4 | 1000001011000100 | 11000100 | 10000010 | C4 | 82 | 21 | 010101
andi rd, rs1, imm |  |  | 0b111 |  | 0b010110 | 22 | 1 | 000 | 0 | 0 | 1 | 0111 | 0 | 01 | 0 | 0 | 82E4 | 1000001011100100 | 11100100 | 10000010 | E4 | 82 | 22 | 010110
sb rs2, offset(rs1) | S | 0b0100011 | 0b000 |  | 0b010111 | 23 | 0 | 001 | 0 | 0 | 1 | 0000 | 1 | 00 | 0 | 0 | 1210 | 0001001000010000 | 00010000 | 00010010 | 10 | 12 | 23 | 010111
|  |  | 0b001 |  | 0b011000 | 24 | 0 | 001 | 0 | 0 | 1 | 0000 | 1 | 00 | 0 | 0 | 1210 | 0001001000010000 | 00010000 | 00010010 | 10 | 12 | 24 | 011000
|  |  | 0b010 |  | 0b011001 | 25 | 0 | 001 | 0 | 0 | 1 | 0000 | 1 | 00 | 0 | 0 | 1210 | 0001001000010000 | 00010000 | 00010010 | 10 | 12 | 25 | 011001
beq rs1, rs2, offset | SB | 0b1100011 | 0b000 |  | 0b011010 | 26 | 0 | 010 | 0 | 1 | 1 | 0000 | 0 | 00 | 0 | 0 | 2600 | 0010011000000000 | 00000000 | 00100110 | 00 | 26 | 26 | 011010
bne rs1, rs2, offset |  |  | 0b001 |  | 0b011011 | 27 | 0 | 010 | 0 | 1 | 1 | 0000 | 0 | 00 | 0 | 0 | 2600 | 0010011000000000 | 00000000 | 00100110 | 00 | 26 | 27 | 011011
blt rs1, rs2, offset |  |  | 0b100 |  | 0b011100 | 28 | 0 | 010 | 0 | 1 | 1 | 0000 | 0 | 00 | 0 | 0 | 2600 | 0010011000000000 | 00000000 | 00100110 | 00 | 26 | 28 | 011100
bge rs1, rs2, offset |  |  | 0b101 |  | 0b011101 | 29 | 0 | 010 | 0 | 1 | 1 | 0000 | 0 | 00 | 0 | 0 | 2600 | 0010011000000000 | 00000000 | 00100110 | 00 | 26 | 29 | 011101
bltu rs1, rs2, offset |  |  | 0b110 |  | 0b011110 | 30 | 0 | 010 | 1 | 1 | 1 | 0000 | 0 | 00 | 0 | 0 | 2E00 | 0010111000000000 | 00000000 | 00101110 | 00 | 2E | 30 | 011110
bgeu rs1, rs2, offset |  |  | 0b111 |  | 0b011111 | 31 | 0 | 010 | 1 | 1 | 1 | 0000 | 0 | 00 | 0 | 0 | 2E00 | 0010111000000000 | 00000000 | 00101110 | 00 | 2E | 31 | 011111
auipc rd, offset | U | 0b0010111 |  |  | 0b100000 | 32 | 1 | 100 | 0 | 1 | 1 | 0000 | 0 | 01 | 0 | 0 | C604 | 1100011000000100 | 00000100 | 11000110 | 04 | C6 | 32 | 100000
lui rd, offset |  | 0b0110111 |  |  | 0b100001 | 33 | 1 | 100 | 0 | 0 | 1 | 0000 | 0 | 01 | 0 | 0 | C204 | 1100001000000100 | 00000100 | 11000010 | 04 | C2 | 33 | 100001
jal rd, imm | UJ | 0b1101111 |  |  | 0b100010 | 34 | 1 | 101 | 0 | 1 | 1 | 0000 | 0 | 01 | 0 | 0 | D604 | 1101011000000100 | 00000100 | 11010110 | 04 | D6 | 34 | 100010
jalr rd, rs1, imm | I | 0b1100111 | 0b000 |  | 0b100011 | 35 | 1 | 000 | 0 | 0 | 1 | 0000 | 0 | 01 | 0 | 0 | 8204 | 1000001000000100 | 00000100 | 10000010 | 04 | 82 | 35 | 100011
csrw rd, csr, rs1 | CSR | 0b1110011 | 0b001 |  | 0b100100 | 36 | 0 | 000 | 0 | 0 | 0 | 0000 | 0 | 01 | 0 | 0 | 0004 | 0000000000000100 | 00000100 | 00000000 | 04 | 00 | 36 | 100100
csrwi rd, csr, uimm |  |  | 0b101 |  | 0b100101 | 37 | 0 | 011 | 0 | 0 | 1 | 0000 | 0 | 00 | 1 | 1 | 3203 | 0011001000000011 | 00000011 | 00110010 | 03 | 32 | 37 | 100101

## Control Logic for Hardwiring
| Instruction Metadata |  |  |  | Branch Inputs |  | Control Signals
addi is provided as an example
Instruction | Type | Opcode | Funct3 | Funct7 | BrEq | BrLt | PCSel | RegWEn | ImmSel | BrUn | ASel | BSel | ALUSel | MemRW | WBSel | CSRSel | CSRWen
[7 empty] | 1 binary digit | 1 binary digit | 3 binary digits | 1 binary digit | 1 binary digit | 1 binary digit | 4 binary digits | 1 binary digit | 2 binary digits | 1 binary digit | 1 binary digit
add rd, rs1, rs2 | R | 0b0110011 | 0b000 | 0b0000000
mul rd, rs1, rs2 |  |  | 0b000 | 0b0000001
sub rd, rs1, rs2 |  |  | 0b000 | 0b0100000
sll rd, rs1, rs2 |  |  | 0b001 | 0b0000000
mulh rd, rs1, rs2 |  |  | 0b001 | 0b0000001
mulhu rd, rs1, rs2 |  |  | 0b011 | 0b0000001
slt rd, rs1, rs2 |  |  | 0b010 | 0b0000000
xor rd, rs1, rs2 |  |  | 0b100 | 0b0000000
srl rd, rs1, rs2 |  |  | 0b101 | 0b0000000
sra rd, rs1, rs2 |  |  | 0b101 | 0b0100000
or rd, rs1, rs2 |  |  | 0b110 | 0b0000000
and rd, rs1, rs2 |  |  | 0b111 | 0b0000000
lb rd, offset(rs1) | I | 0b0000011 | 0b000
lh rd, offset(rs1) |  |  | 0b001
lw rd, offset(rs1) |  |  | 0b010
addi rd, rs1, imm |  | 0b0010011 | 0b000 |  |  |  | 0 | 1 | 001 | X | 0 | 1 | 0000 | 0 | 01 | X | 0
slli rd, rs1, imm |  |  | 0b001 | 0b0000000
slti rd, rs1, imm |  |  | 0b010
xori rd, rs1, imm |  |  | 0b100
srli rd, rs1, imm |  |  | 0b101 | 0b0000000
srai rd, rs1, imm |  |  | 0b101 | 0b0100000
ori rd, rs1, imm |  |  | 0b110
andi rd, rs1, imm |  |  | 0b111
sb rs2, offset(rs1) | S | 0b0100011 | 0b000
sh rs2, offset(rs1) |  |  | 0b001
sw rs2, offset(rs1) |  |  | 0b010
beq rs1, rs2, offset | SB | 0b1100011 | 0b000 |  | 0 | 0
[5 empty] | 1 | 0
[5 empty] | 0 | 1
bne rs1, rs2, offset |  |  | 0b001 |  | 0 | 0
[5 empty] | 1 | 0
[5 empty] | 0 | 1
blt rs1, rs2, offset |  |  | 0b100 |  | 0 | 0
[5 empty] | 1 | 0
[5 empty] | 0 | 1
bge rs1, rs2, offset |  |  | 0b101 |  | 0 | 0
[5 empty] | 1 | 0
[5 empty] | 0 | 1
bltu rs1, rs2, offset |  |  | 0b110 |  | 0 | 0
[5 empty] | 1 | 0
[5 empty] | 0 | 1
bgeu rs1, rs2, offset |  |  | 0b111 |  | 0 | 0
[5 empty] | 1 | 0
[5 empty] | 0 | 1
auipc rd, offset | U | 0b0010111
lui rd, offset |  | 0b0110111
jal rd, imm | UJ | 0b1101111
jalr rd, rs1, imm | I | 0b1100111 | 0b000
csrw rd, csr, rs1 |  | 0b1110011 | 0b001
csrwi rd, csr, uimm |  |  | 0b101
0

## Hardwiring Part 2
| Target | Solution | DON'T MODIFY | [7 empty] | Opcode bits | [6 empty] | func3 |  |  | func7 | [6 empty] | BrEq | BrLt | ON | OFF | OR | AND | NOT | XOR | NOT
| ALUSel | AG | [29 empty] | L | L | L | L | N
| Bit | Correct? | [29 empty] | M | M |  | M
DONT CHANGE | 1 | 1/50 | [8 empty] | op6 | op5 | op4 | op3 | op2 | op1 | op0 | f32 | f31 | f30 | f76 | f75 | f74 | f73 | f72 | f71 | f70 | beq | blt | 1 | 0 | (op6¦op5) | (op6&op5) | (!op6) | (op6^op5) | (!op4)
3 | #NUM! | #NUM! | 0b0110011 | 0110011 | 0b000 | 0b0000000 |  |  | 000 | 0000000 | 0 | 1 | 1 | 0 | 0 | 1 | 1 | 0 | 0 | 0 | 0 | 0 | 0 | 0 | 0 | 0 | 0 | X | X | 1 | 0 | 1 | 0 | 1 | 1 | 0
4 | #NUM! | #NUM! |  | 0110011 | 0b000 | 0b0000001 |  |  | 000 | 0000001 | 0 | 1 | 1 | 0 | 0 | 1 | 1 | 0 | 0 | 0 | 0 | 0 | 0 | 0 | 0 | 0 | 1 | X | X | 1 | 0 | 1 | 0 | 1 | 1 | 0
5 | #NUM! | #NUM! |  | 0110011 | 0b000 | 0b0100000 |  |  | 000 | 0100000 | 0 | 1 | 1 | 0 | 0 | 1 | 1 | 0 | 0 | 0 | 0 | 1 | 0 | 0 | 0 | 0 | 0 | X | X | 1 | 0 | 1 | 0 | 1 | 1 | 0
6 | #NUM! | #NUM! |  | 0110011 | 0b001 | 0b0000000 |  |  | 001 | 0000000 | 0 | 1 | 1 | 0 | 0 | 1 | 1 | 0 | 0 | 1 | 0 | 0 | 0 | 0 | 0 | 0 | 0 | X | X | 1 | 0 | 1 | 0 | 1 | 1 | 0
7 | #NUM! | #NUM! |  | 0110011 | 0b001 | 0b0000001 |  |  | 001 | 0000001 | 0 | 1 | 1 | 0 | 0 | 1 | 1 | 0 | 0 | 1 | 0 | 0 | 0 | 0 | 0 | 0 | 1 | X | X | 1 | 0 | 1 | 0 | 1 | 1 | 0
8 | #NUM! | #NUM! |  | 0110011 | 0b011 | 0b0000001 |  |  | 011 | 0000001 | 0 | 1 | 1 | 0 | 0 | 1 | 1 | 0 | 1 | 1 | 0 | 0 | 0 | 0 | 0 | 0 | 1 | X | X | 1 | 0 | 1 | 0 | 1 | 1 | 0
9 | #NUM! | #NUM! |  | 0110011 | 0b010 | 0b0000000 |  |  | 010 | 0000000 | 0 | 1 | 1 | 0 | 0 | 1 | 1 | 0 | 1 | 0 | 0 | 0 | 0 | 0 | 0 | 0 | 0 | X | X | 1 | 0 | 1 | 0 | 1 | 1 | 0
10 | #NUM! | #NUM! |  | 0110011 | 0b100 | 0b0000000 |  |  | 100 | 0000000 | 0 | 1 | 1 | 0 | 0 | 1 | 1 | 1 | 0 | 0 | 0 | 0 | 0 | 0 | 0 | 0 | 0 | X | X | 1 | 0 | 1 | 0 | 1 | 1 | 0
11 | #NUM! | #NUM! |  | 0110011 | 0b101 | 0b0000000 |  |  | 101 | 0000000 | 0 | 1 | 1 | 0 | 0 | 1 | 1 | 1 | 0 | 1 | 0 | 0 | 0 | 0 | 0 | 0 | 0 | X | X | 1 | 0 | 1 | 0 | 1 | 1 | 0
12 | #NUM! | #NUM! |  | 0110011 | 0b101 | 0b0100000 |  |  | 101 | 0100000 | 0 | 1 | 1 | 0 | 0 | 1 | 1 | 1 | 0 | 1 | 0 | 1 | 0 | 0 | 0 | 0 | 0 | X | X | 1 | 0 | 1 | 0 | 1 | 1 | 0
13 | #NUM! | #NUM! |  | 0110011 | 0b110 | 0b0000000 |  |  | 110 | 0000000 | 0 | 1 | 1 | 0 | 0 | 1 | 1 | 1 | 1 | 0 | 0 | 0 | 0 | 0 | 0 | 0 | 0 | X | X | 1 | 0 | 1 | 0 | 1 | 1 | 0
14 | #NUM! | #NUM! |  | 0110011 | 0b111 | 0b0000000 |  |  | 111 | 0000000 | 0 | 1 | 1 | 0 | 0 | 1 | 1 | 1 | 1 | 1 | 0 | 0 | 0 | 0 | 0 | 0 | 0 | X | X | 1 | 0 | 1 | 0 | 1 | 1 | 0
15 | #NUM! | #NUM! | 0b0000011 | 0000011 | 0b000 |  |  |  | 000 | XXXXXXX | 0 | 0 | 0 | 0 | 0 | 1 | 1 | 0 | 0 | 0 | X | X | X | X | X | X | X | X | X | 1 | 0 | 0 | 0 | 1 | 0 | 1
16 | #NUM! | #NUM! |  | 0000011 | 0b001 |  |  |  | 001 | XXXXXXX | 0 | 0 | 0 | 0 | 0 | 1 | 1 | 0 | 0 | 1 | X | X | X | X | X | X | X | X | X | 1 | 0 | 0 | 0 | 1 | 0 | 1
17 | #NUM! | #NUM! |  | 0000011 | 0b010 |  |  |  | 010 | XXXXXXX | 0 | 0 | 0 | 0 | 0 | 1 | 1 | 0 | 1 | 0 | X | X | X | X | X | X | X | X | X | 1 | 0 | 0 | 0 | 1 | 0 | 1
18 | 0 | TRUE | 0b0010011 | 0010011 | 0b000 |  |  |  | 000 | XXXXXXX | 0 | 0 | 1 | 0 | 0 | 1 | 1 | 0 | 0 | 0 | X | X | X | X | X | X | X | X | X | 1 | 0 | 0 | 0 | 1 | 0 | 0
19 | #NUM! | #NUM! |  | 0010011 | 0b001 | 0b0000000 |  |  | 001 | 0000000 | 0 | 0 | 1 | 0 | 0 | 1 | 1 | 0 | 0 | 1 | 0 | 0 | 0 | 0 | 0 | 0 | 0 | X | X | 1 | 0 | 0 | 0 | 1 | 0 | 0
20 | #NUM! | #NUM! |  | 0010011 | 0b010 |  |  |  | 010 | XXXXXXX | 0 | 0 | 1 | 0 | 0 | 1 | 1 | 0 | 1 | 0 | X | X | X | X | X | X | X | X | X | 1 | 0 | 0 | 0 | 1 | 0 | 0
21 | #NUM! | #NUM! |  | 0010011 | 0b100 |  |  |  | 100 | XXXXXXX | 0 | 0 | 1 | 0 | 0 | 1 | 1 | 1 | 0 | 0 | X | X | X | X | X | X | X | X | X | 1 | 0 | 0 | 0 | 1 | 0 | 0
22 | #NUM! | #NUM! |  | 0010011 | 0b101 | 0b0000000 |  |  | 101 | 0000000 | 0 | 0 | 1 | 0 | 0 | 1 | 1 | 1 | 0 | 1 | 0 | 0 | 0 | 0 | 0 | 0 | 0 | X | X | 1 | 0 | 0 | 0 | 1 | 0 | 0
23 | #NUM! | #NUM! |  | 0010011 | 0b101 | 0b0100000 |  |  | 101 | 0100000 | 0 | 0 | 1 | 0 | 0 | 1 | 1 | 1 | 0 | 1 | 0 | 1 | 0 | 0 | 0 | 0 | 0 | X | X | 1 | 0 | 0 | 0 | 1 | 0 | 0
24 | #NUM! | #NUM! |  | 0010011 | 0b110 |  |  |  | 110 | XXXXXXX | 0 | 0 | 1 | 0 | 0 | 1 | 1 | 1 | 1 | 0 | X | X | X | X | X | X | X | X | X | 1 | 0 | 0 | 0 | 1 | 0 | 0
25 | #NUM! | #NUM! |  | 0010011 | 0b111 |  |  |  | 111 | XXXXXXX | 0 | 0 | 1 | 0 | 0 | 1 | 1 | 1 | 1 | 1 | X | X | X | X | X | X | X | X | X | 1 | 0 | 0 | 0 | 1 | 0 | 0
26 | #NUM! | #NUM! | 0b0100011 | 0100011 | 0b000 |  |  |  | 000 | XXXXXXX | 0 | 1 | 0 | 0 | 0 | 1 | 1 | 0 | 0 | 0 | X | X | X | X | X | X | X | X | X | 1 | 0 | 1 | 0 | 1 | 1 | 1
27 | #NUM! | #NUM! |  | 0100011 | 0b001 |  |  |  | 001 | XXXXXXX | 0 | 1 | 0 | 0 | 0 | 1 | 1 | 0 | 0 | 1 | X | X | X | X | X | X | X | X | X | 1 | 0 | 1 | 0 | 1 | 1 | 1
28 | #NUM! | #NUM! |  | 0100011 | 0b010 |  |  |  | 010 | XXXXXXX | 0 | 1 | 0 | 0 | 0 | 1 | 1 | 0 | 1 | 0 | X | X | X | X | X | X | X | X | X | 1 | 0 | 1 | 0 | 1 | 1 | 1
29 | #NUM! | #NUM! | 0b1100011 | 1100011 | 0b000 |  | 0 | 0 | 000 | XXXXXXX | 1 | 1 | 0 | 0 | 0 | 1 | 1 | 0 | 0 | 0 | X | X | X | X | X | X | X | 0 | 0 | 1 | 0 | 1 | 1 | 0 | 0 | 1
30 | #NUM! | #NUM! |  | 1100011 | 0b000 |  | 1 | 0 | 000 | XXXXXXX | 1 | 1 | 0 | 0 | 0 | 1 | 1 | 0 | 0 | 0 | X | X | X | X | X | X | X | 1 | 0 | 1 | 0 | 1 | 1 | 0 | 0 | 1
31 | #NUM! | #NUM! |  | 1100011 | 0b000 |  | 0 | 1 | 000 | XXXXXXX | 1 | 1 | 0 | 0 | 0 | 1 | 1 | 0 | 0 | 0 | X | X | X | X | X | X | X | 0 | 1 | 1 | 0 | 1 | 1 | 0 | 0 | 1
32 | #NUM! | #NUM! |  | 1100011 | 0b001 |  | 0 | 0 | 001 | XXXXXXX | 1 | 1 | 0 | 0 | 0 | 1 | 1 | 0 | 0 | 1 | X | X | X | X | X | X | X | 0 | 0 | 1 | 0 | 1 | 1 | 0 | 0 | 1
33 | #NUM! | #NUM! |  | 1100011 | 0b001 |  | 1 | 0 | 001 | XXXXXXX | 1 | 1 | 0 | 0 | 0 | 1 | 1 | 0 | 0 | 1 | X | X | X | X | X | X | X | 1 | 0 | 1 | 0 | 1 | 1 | 0 | 0 | 1
34 | #NUM! | #NUM! |  | 1100011 | 0b001 |  | 0 | 1 | 001 | XXXXXXX | 1 | 1 | 0 | 0 | 0 | 1 | 1 | 0 | 0 | 1 | X | X | X | X | X | X | X | 0 | 1 | 1 | 0 | 1 | 1 | 0 | 0 | 1
35 | #NUM! | #NUM! |  | 1100011 | 0b100 |  | 0 | 0 | 100 | XXXXXXX | 1 | 1 | 0 | 0 | 0 | 1 | 1 | 1 | 0 | 0 | X | X | X | X | X | X | X | 0 | 0 | 1 | 0 | 1 | 1 | 0 | 0 | 1
36 | #NUM! | #NUM! |  | 1100011 | 0b100 |  | 1 | 0 | 100 | XXXXXXX | 1 | 1 | 0 | 0 | 0 | 1 | 1 | 1 | 0 | 0 | X | X | X | X | X | X | X | 1 | 0 | 1 | 0 | 1 | 1 | 0 | 0 | 1
37 | #NUM! | #NUM! |  | 1100011 | 0b100 |  | 0 | 1 | 100 | XXXXXXX | 1 | 1 | 0 | 0 | 0 | 1 | 1 | 1 | 0 | 0 | X | X | X | X | X | X | X | 0 | 1 | 1 | 0 | 1 | 1 | 0 | 0 | 1
38 | #NUM! | #NUM! |  | 1100011 | 0b101 |  | 0 | 0 | 101 | XXXXXXX | 1 | 1 | 0 | 0 | 0 | 1 | 1 | 1 | 0 | 1 | X | X | X | X | X | X | X | 0 | 0 | 1 | 0 | 1 | 1 | 0 | 0 | 1
39 | #NUM! | #NUM! |  | 1100011 | 0b101 |  | 1 | 0 | 101 | XXXXXXX | 1 | 1 | 0 | 0 | 0 | 1 | 1 | 1 | 0 | 1 | X | X | X | X | X | X | X | 1 | 0 | 1 | 0 | 1 | 1 | 0 | 0 | 1
40 | #NUM! | #NUM! |  | 1100011 | 0b101 |  | 0 | 1 | 101 | XXXXXXX | 1 | 1 | 0 | 0 | 0 | 1 | 1 | 1 | 0 | 1 | X | X | X | X | X | X | X | 0 | 1 | 1 | 0 | 1 | 1 | 0 | 0 | 1
41 | #NUM! | #NUM! |  | 1100011 | 0b110 |  | 0 | 0 | 110 | XXXXXXX | 1 | 1 | 0 | 0 | 0 | 1 | 1 | 1 | 1 | 0 | X | X | X | X | X | X | X | 0 | 0 | 1 | 0 | 1 | 1 | 0 | 0 | 1
42 | #NUM! | #NUM! |  | 1100011 | 0b110 |  | 1 | 0 | 110 | XXXXXXX | 1 | 1 | 0 | 0 | 0 | 1 | 1 | 1 | 1 | 0 | X | X | X | X | X | X | X | 1 | 0 | 1 | 0 | 1 | 1 | 0 | 0 | 1
43 | #NUM! | #NUM! |  | 1100011 | 0b110 |  | 0 | 1 | 110 | XXXXXXX | 1 | 1 | 0 | 0 | 0 | 1 | 1 | 1 | 1 | 0 | X | X | X | X | X | X | X | 0 | 1 | 1 | 0 | 1 | 1 | 0 | 0 | 1
44 | #NUM! | #NUM! |  | 1100011 | 0b111 |  | 0 | 0 | 111 | XXXXXXX | 1 | 1 | 0 | 0 | 0 | 1 | 1 | 1 | 1 | 1 | X | X | X | X | X | X | X | 0 | 0 | 1 | 0 | 1 | 1 | 0 | 0 | 1
45 | #NUM! | #NUM! |  | 1100011 | 0b111 |  | 1 | 0 | 111 | XXXXXXX | 1 | 1 | 0 | 0 | 0 | 1 | 1 | 1 | 1 | 1 | X | X | X | X | X | X | X | 1 | 0 | 1 | 0 | 1 | 1 | 0 | 0 | 1
46 | #NUM! | #NUM! |  | 1100011 | 0b111 |  | 0 | 1 | 111 | XXXXXXX | 1 | 1 | 0 | 0 | 0 | 1 | 1 | 1 | 1 | 1 | X | X | X | X | X | X | X | 0 | 1 | 1 | 0 | 1 | 1 | 0 | 0 | 1
47 | #NUM! | #NUM! | 0b0010111 | 0010111 |  |  |  |  | XXX | XXXXXXX | 0 | 0 | 1 | 0 | 1 | 1 | 1 | X | X | X | X | X | X | X | X | X | X | X | X | 1 | 0 | 0 | 0 | 1 | 0 | 0
48 | #NUM! | #NUM! | 0b0110111 | 0110111 |  |  |  |  | XXX | XXXXXXX | 0 | 1 | 1 | 0 | 1 | 1 | 1 | X | X | X | X | X | X | X | X | X | X | X | X | 1 | 0 | 1 | 0 | 1 | 1 | 0
49 | #NUM! | #NUM! | 0b1101111 | 1101111 |  |  |  |  | XXX | XXXXXXX | 1 | 1 | 0 | 1 | 1 | 1 | 1 | X | X | X | X | X | X | X | X | X | X | X | X | 1 | 0 | 1 | 1 | 0 | 0 | 1
50 | #NUM! | #NUM! | 0b1100111 | 1100111 | 0b000 |  |  |  | 000 | XXXXXXX | 1 | 1 | 0 | 0 | 1 | 1 | 1 | 0 | 0 | 0 | X | X | X | X | X | X | X | X | X | 1 | 0 | 1 | 1 | 0 | 0 | 1
51 | #NUM! | #NUM! | 0b1110011 | 1110011 | 0b001 |  |  |  | 001 | XXXXXXX | 1 | 1 | 1 | 0 | 0 | 1 | 1 | 0 | 0 | 1 | X | X | X | X | X | X | X | X | X | 1 | 0 | 1 | 1 | 0 | 0 | 0
52 | #NUM! | #NUM! |  | 1110011 | 0b101 |  |  |  | 101 | XXXXXXX | 1 | 1 | 1 | 0 | 0 | 1 | 1 | 1 | 0 | 1 | X | X | X | X | X | X | X | X | X | 1 | 0 | 1 | 1 | 0 | 0 | 0

## Backend Code
| OR | AND | NOT | XOR
00 | 0 | 0 |  | 0
01 | 1 | 0 |  | 1
0X | X | 0 |  | X
10 | 1 | 0 |  | 1
11 | 1 | 1 |  | 0
1X | 1 | X |  | X
X0 | X | 0 |  | X
X1 | 1 | X |  | X
XX | X | X |  | X
0 |  |  | 1
1 |  |  | 0
X |  |  | X
0 |  |  | 1
1 |  |  | 0